## energy_and_co_2_emissions
Schaeffler Sustainability Report 2019
Energy and CO2 emissions
| 2019 | 2018 | 2017
Coverage rate for ISO 50001 certification in %1) | 98 | 97.9 | 98
Energy consumption broken down by categories
Total energy consumption in GWh2) | 3290 | 3367 | 3233
Electricity consumption in GWh3) | 2316 | 2365 | 2339
Natural gas consumption in GWh | 872 | 877 | 798
Fuel oil consumption in GWh | 7 | 9 | 8
District heating consumption in GWh4) | 48 | 63 | 67
Propane/LPG consumption in GWh | 47 | 53 | 51
Greenhouse gas emissions in t CO2
Total5) 6) 7) | 1026057 | 1045627 | 1008985
Scope 15) | 190575 | 193711 | 175635
Scope 2 (market-based)5) 7) 8) | 835482 | 851916 | 833350
Scope 2 (location-based)5) | 1179534 | 1268082 | 1233752
1) Relating to employees on the production sites.
2) Energy sources included: Electricity, natural gas, district heating, propane, fuel oil, without the amount of electricity produced by the gas-powered CHP.
3) Only external electricity purchases since CHP electricity is recorded via gas consumption.
4) Consumption reduced in 2019 because the Wuppertal plant has been using natural gas for its heating requirements since 2019.
5) The calculation of greenhouse gas emissions is based on the emission factors of the VDA (2019) and the Probas database of the German Federal Environmental Agency. Emission sources covered: Scope 1 (natural gas, heating oil, propane), Scope 2 (electricity, district heating).
6) As of 2018: Total of Scope 1 and Scope 2 (market-based).
7) 2017 value not included in the review scope.
8) Supplier-specific emission factors were used to determine Scope 2 market based.
Part of combined separate non-financial report.